## Sheet1
COPIED FROM Equipment_Counts_v9_RY2018
Average counts of equipment per wellhead used in Rutherford et al 2021
| Gas | 0 | 0.13 | 0 | 0.71 | 0.84 | 0.41 | 0.08 | 0.03 | 0.2 | 1.87 | 0.056323 | 1.3821 | 0.43587
| Oil | 0.22 | 0 | 0.19 | 0.37 | 0 | 0.82 | 0 | 0 | 0.09 | 1.11 | 0.025969 | 0.78934 | 0.28979
Tables: Counts of equipment per wellhead
|  | 7 | 8 | 9 | 3 | 4 | 15 | 5 | 6 | 11 | 10 | 12 | 13 | 14 | 16 | 17 | 18 | 19
GHGRP code | GHGRP | Headers per well | Heaters per well | Heater-treater per well | Separators per well | Meters per well | Tanks per well | Compressors per well | Dehydrators per well | Pneumatic Pumps | Pneumatics - All | High bleed | Intermittent | Low bleed | Fraction tank controls | LU_plunger | LU_noplunger | Thru - tank controls
210 | TX-LA-MS SALT | 0.0886 | #N/A | 0.10948 | 0.10779 | 0.008465 | 0.11512 | #N/A | #N/A | 0.16196 | 0.65745 | 0 | 0.085779 | 0.57167 | 0.87745 | 0.015801 | 0 | 0.73967 | GAS
420 | FORT WORTH | 0.0044163 | 0.00058884 | 0.0045635 | 1.0056 | 0.85161 | 0.89622 | 0.13102 | 0.024437 | 0.65258 | 2.994 | 0.0094215 | 1.6461 | 1.3384 | 0.32539 | 0.062859 | 0.065803 | 0.34748 | GAS
575 | UINTA-PICEANCE | 0.25736 | 0.038731 | 0.36157 | 0.59269 | 0.1934 | 1.2963 | 0.042553 | 0.0042044 | 0.85603 | 3.9624 | 0.15097 | 1.1074 | 2.704 | 0.51764 | 0.09033 | 0.10702 | 0.62192 | GAS
535 | GREATER GREEN RIVER | 0.00017687 | 0.17474 | 0.014503 | 0.70499 | 0.82915 | 1.0416 | 0.025115 | 0.315 | 1.2839 | 6.2611 | 0.015034 | 5.2598 | 0.9862 | 0.36916 | 0.22338 | 0.31058 | 0.65295 | GAS
160 | APPALACHIAN | 0.0066323 | 3.5197 | 0.0020356 | 0.4804 | 0.89403 | 0.38193 | 0.009075 | 0.0040056 | 0 | 0.9754 | 0.0024034 | 0.85754 | 0.11545 | 0.11203 | 0.055186 | 0.060662 | 0.96225 | GAS
345 | ARKOMA | #N/A | 0.013974 | #N/A | 1.0011 | 0.96125 | #N/A | 0.10904 | 0.18717 | 0.28181 | 1.6629 | 0.063942 | 1.3125 | 0.28647 | #N/A | 0.5704 | 0.29833 | #N/A | GAS
430 | PERMIAN | 0.156 | 0.0074643 | 0.11988 | 0.39807 | 0.20066 | 0.66562 | 0.023057 | 0.00072639 | 0.062695 | 0.88082 | 0.024347 | 0.46614 | 0.39033 | 0.51411 | 0.0021416 | 0.0011647 | 0.7992 | OIL
220 | WESTERN GULF | 0.2638 | 0.059278 | 0.16733 | 1.029 | 0.39927 | 1.2728 | 0.069271 | 0.013343 | 0.78725 | 3.4038 | 0.042187 | 2.5685 | 0.79304 | 0.67679 | 0.022712 | 0.011753 | 0.88291 | OIL
360 | ANADARKO | 0.37192 | 0.19795 | 0.22257 | 1.5593 | 0.75762 | 1.6876 | 0.10974 | 0.0079565 | 0.31857 | 2.7539 | 0.15248 | 2.1207 | 0.48076 | 0.30615 | 0.014053 | 0.055213 | 0.80443 | OIL
540 | DENVER | 0.19609 | 0.058159 | 0.030835 | 0.75058 | 0.44683 | 1.2089 | 0.11884 | 0.0006584 | 0.027982 | 3.8768 | 0 | 3.0767 | 0.80007 | 1.06 | 0.042138 | 0.26534 | 0.90934 | OIL
745 | SAN JOAQUIN BASIN | 0.089578 | #N/A | #N/A | #N/A | #N/A | 0.05729 | #N/A | #N/A | 0 | 0.013569 | 0 | 0.013569 | 0 | 0.85636 | #N/A | #N/A | 0.95459 | OIL
395 | WILLISTON | 0.36853 | #N/A | 0.57873 | 0.77202 | 0.37883 | 4.2759 | 0.0017958 | 0.00028355 | 0.084877 | 2.4219 | 0.039319 | 1.9721 | 0.41049 | 0.94743 | 0.09017 | 0.00037807 | 0.99377 | OIL
515 | POWDER RIVER | 0.14699 | 0.047327 | 0.3569 | 0.348 | 0.43207 | 2.6693 | 0.0011136 | #N/A | 0.22327 | 1.265 | 0.0044543 | 0.58686 | 0.67372 | 0.90592 | 0.0061247 | 0.020045 | 0.98459 | OIL
Gas basins
| Max | 0 | 27 | 0 | 1.4 | 1.1 | 3.2 | 1.6 | 10.5 | 6.4 | 3.3
| Min | 0 | 0 | 0 | 0.2 | 0 | 0.3 | 0.1 | 0.1 | 0 | 0.3
|  | 0 | #N/A | 0 | 0.15181 | 0.010077 | 0.28079 | #N/A | #N/A | 0.80982 | 0.35158
|  | 0 | 0.0045295 | 0 | 1.4163 | 1.0138 | 2.1859 | 1.6377 | 0.81456 | 3.2629 | 1.6011
|  | 0 | 0.29793 | 0 | 0.83477 | 0.23024 | 3.1618 | 0.53191 | 0.14015 | 4.2802 | 2.1189
|  | 0 | 1.3442 | 0 | 0.99294 | 0.98708 | 2.5404 | 0.31394 | 10.4999 | 6.4193 | 3.3482
|  | 0 | 27.0743 | 0 | 0.67662 | 1.0643 | 0.93153 | 0.11344 | 0.13352 | 0 | 0.52161
|  | 0 | 0.10749 | 0 | 1.4099 | 1.1443 | #N/A | 1.363 | 6.239 | 1.4091 | 0.88927
Applied to model |  | Headers per well | Heaters per well | Heater-treater per well | Separators per well | Meters per well | Tanks per well | Compressors per well | Dehydrators per well | Pneumatic Pumps | Pneumatics - All
| Max | 0 | 28 | 0 | 2 | 2 | 4 | 2 | 12 | 8 | 4
| Min | 0 | 0 | 0 | 0 | 0 | 0 | 0 | 0 | 0 | 0
Applied to model |  | header | heater | separator | meter | tanks-leaks | tanks-vents | recip | dehy | CIP | PC
| Max | 0 | 28 | 2 | 2 | 4 | 4 | 2 | 12 | 8 | 4
| Min | 0 | 0 | 0 | 0 | 0 | 0 | 0 | 0 | 0 | 0
Oil basins
| Max | 1.7 | 0 | 3 | 4.2 | 0 | 5.2 | 0 | 0 | 8.7 | 3.5
| Min | 0 | 0 | 0.2 | 0.9 | 0 | 0.8 | 0 | 0 | 0.3 | 0.8
|  | 0.70908 | 0 | 0.63094 | 1.0759 | 0 | 0.81174 | 0 | 0 | 0.69661 | 0.79353
|  | 1.1991 | 0 | 0.88068 | 2.7811 | 0 | 1.5522 | 0 | 0 | 8.7472 | 3.0664
|  | 1.6906 | 0 | 1.1714 | 4.2142 | 0 | 2.058 | 0 | 0 | 3.5397 | 2.481
|  | 0.89133 | 0 | 0.16229 | 2.0286 | 0 | 1.4743 | 0 | 0 | 0.31091 | 3.4926
|  | 0.40717 | 0 | #N/A | #N/A | 0 | 0.069866 | 0 | 0 | 0 | 0.012224
|  | 1.6751 | 0 | 3.046 | 2.0865 | 0 | 5.2145 | 0 | 0 | 0.94308 | 2.1819
|  | 0.66815 | 0 | 1.8784 | 0.94053 | 0 | 3.2552 | 0 | 0 | 2.4808 | 1.1397
Applied to model |  | Headers per well | Heaters per well | Heater-treater per well | Separators per well | Meters per well | Tanks per well | Compressors per well | Dehydrators per well | Pneumatic Pumps | Pneumatics - All
| Max | 2 | 0 | 4 | 6 | 0 | 6 | 0 | 0 | 10 | 4
| Min | 0 | 0 | 0 | 0 | 0 | 0 | 0 | 0 | 0 | 0
Applied to model |  | header | heater | separator | meter | tanks-leaks | tanks-vents | recip | dehy | CIP | PC
| Max | 2 | 4 | 6 | 0 | 6 | 6 | 0 | 0 | 10 | 4
| Min | 0 | 0 | 0 | 0 | 0 | 0 | 0 | 0 | 0 | 0

## AF_Multipliers
1 | 0 | 28 | 2 | 2 | 4 | 4 | 2 | 12 | 8 | 4
1 | 0 | 0 | 0 | 0 | 0 | 0 | 0 | 0 | 0 | 0
1 | 2 | 4 | 6 | 0 | 6 | 6 | 0 | 0 | 10 | 4
1 | 0 | 0 | 0 | 0 | 0 | 0 | 0 | 0 | 0 | 0